## Sheet1
Qty | Value | Device | Package | Parts | Description | MF | MPN | PRICE | Total
1 |  | KEYPAD4X4 | KEYPAD4X4 | U$3 | 16-button Keyd | Parallax | 27899 | 6.5 | 6.5
1 | !RESET | SWITCH-MOMENTARY-2SMD | TACTILE_SWITCH_SMD | SW1 | Various NO switches- pushbuttons, reed, etc | C&K | RS-187R05A2-DS MT RT | 0.56 | 0.56
1 | Unlock | SWITCH-MOMENTARY-2SMD | TACTILE_SWITCH_SMD | SW2 | Various NO switches- pushbuttons, reed, etc | C&K | RS-187R05A2-DS MT RT | 0.56 | 0.56
2 | 0.1u | C-EUC0805K | C0805K | C11, C12 | CAPACITOR, European symbol | Samsung | CL21B104KBCNNNC | 0.1 | 0.2
2 | 0.5 | R-US_R0805 | R0805 | R5, R6 | RESISTOR, American symbol | Yageo | RC0805FR-071KL | 0.1 | 0.2
3 | 100n | C-EUC0805K | C0805K | C4, C5, C6 | CAPACITOR, European symbol | Samsung | CL21B104KBCNNNC | 0.1 | 0.3
1 | 100u | C-EUC0805K | C0805K | C1 | CAPACITOR, European symbol | Samsung | CL21B104KBCNNNC | 0.1 | 0.1
2 | 10K | R-US_R0805 | R0805 | R1, R7 | RESISTOR, American symbol | Yageo | RC0805FR-0710KL | 0.13 | 0.26
1 | 16 MHz | CRYSTALSMD-HC49UP | HC49UP | X1 | Crystals (Generic) | ECS | ECS-160-18-5PX-TR | 0.27 | 0.27
3 | 1K | R-US_R0805 | R0805 | R2, R3, R4 | RESISTOR, American symbol | Yageo | RC0805FR-071KL | 0.1 | 0.3
1 | 1x6 M | PINHD-1X6 | 1X06 | J2 | PIN HEADER | Sullins | PRPC006SAAN-RC | 0.19 | 0.19
1 | 220u | C-EUC0805K | C0805K | C10 | CAPACITOR, European symbol | Samsung | CL21B104KBCNNNC | 0.1 | 0.1
1 | 22u | C-EUC0805K | C0805K | C13 | CAPACITOR, European symbol | Samsung | CL21B104KBCNNNC | 0.1 | 0.1
1 | 30p | C-EUC0805K | C0805K | C7 | CAPACITOR, European symbol | Samsung | CL21C180JBANNNC | 0.1 | 0.1
1 | 30p | C-EUC0805K | C0805K | C8 | CAPACITOR, European symbol | Samsung | CL21C300JBANNNC | 0.1 | 0.1
1 | 3x2 M | PINHD-2X3 | 2X03 | J1 | PIN HEADER | Harwin | M20-9980345 | 0.29 | 0.29
2 | LM7805S/NOPB | LM7805S/NOPB | TO-263-4 | IC1, IC2 | IC REG LINEAR 5V 1.5A | Texas Instruments | LM7805S/NOPB | 1.77 | 3.54
1 | A4988_STEPPER_MOTOR_DRIVER_CARRIER | A4988_STEPPER_MOTOR_DRIVER_CARRIER | MODULE_A4988_STEPPER_MOTOR_DRIVER_CARRIER | U2 | Stepper motor controler; IC: A4988; 1A; Uin mot: 8÷35V | Pololu | 1182 | 5.95 | 5.95
1 | ATMEGA328P-PU | ATMEGA328P-PU | DIL28-3 | U4 | MICROCONTROLLER | Microchip | ATMEGA328P-PU | 2.08 | 2.08
1 | GREEN | LEDCHIP-LED0805 | CHIP-LED0805 | D2 | LED | Würth Elektronik | 150080GS75000 | 0.18 | 0.18
1 | 16x2 White on Blue Character LCD | 16x2 White on Blue Character LCD | 16x2 White on Blue Character LCD | U$2 | 16x2 White on Blue Character LCD | Crystalfontz | CFAH1602B-TMI-JT | 7.03 | 7.03
1 | RELAY-1-SRD#RC | Single Relay Board | Single Relay Board | U$4 | Single Relay Board | Parallax | 27115 | 9.99 | 9.99
1 | Stepper Motor | Stepper Motor | 12 Volt 1.8 Step Angle Bipolar Stepper Motor | U$1 | 12 Volt 1.8 Step Angle Bipolar Stepper Motor | Shinano Kenshi | STP-42D201-37 | 4.95 | 4.95
[8 empty] | Total: | 43.85